## Spreadsheet
Mission Assumptions:
Mission flight altitude: |  |  | 25000 | ft
Mission Flight Distance |  |  | 750 | nm
MIRAGE Climb/Descend rate: |  |  | 1000 | fpm
JETPROP Climb/Descend rate: |  |  | 2200 | fpm
MERIDIAN Climb/Descend rate: |  |  | 1739 | fpm
MIRAGE | gal/hr | speed | time | distance | gals
Climb | 35 | 120 | 0:25 | 50 | 14.5833
Cruise | 22 | 205 | 3:03 | 625 | 67.0732
Descent | 15 | 180 | 0:25 | 75 | 6.25
|  |  | 3:53 | 750 | 87.9065
JETPROP | gal/hr | speed | time | distance | gals
Climb | 45 | 140 | 0:11 | 26.5152 | 8.5227
Cruise | 35 | 250 | 2:45 | 685.6061 | 95.9848
Descent | 20 | 200 | 0:11 | 37.8788 | 3.7879
|  |  | 3:07 | 750 | 108.2955
MERIDIAN | gal/hr | speed | time | distance | gals
Climb | 60 | 140 | 0:14 | 33.5442 | 14.3761
Cruise | 40 | 260 | 2:34 | 668.5356 | 102.8516
Descent | 25 | 200 | 0:14 | 47.9203 | 5.99
|  |  | 3:03 | 750 | 123.2177
= Mission assumptions - ALTER THESE CELLS AS REQUIRED
= Malibu/Mirage performance numbers
= JetPROP performance numbers
= Meridian performance numbers
= Calculated values - DO NOT ALTER THESE CELLS
Note: The information contained in this Mission
Comparison file is for comparison and entertainment purposes
only. They are not to be used for flight planning. The Pilot in
Command is responsible for the safe and proper operation
of his/her aircraft and it is the responsibility of the Pilot in
Command to operate that aircraft in compliance with the
aircraft's pilot's operation handbook and other official
manuals and directives.

## Disclaimer
Note: The information and files contained in this Mission Comparison file is for comparison and entertainment purposes only. They are not to be used for flight planning. The Pilot in Command is responsible for the safe and proper operation of his/her aircraft and it is the responsibility of the Pilot in Command to operate that aircraft in compliance with the aircraft's pilot's operation handbook and other official manuals and directives.